## Bill of Materials-power-v3.3
Comment | Description | Designator | Footprint | LibRef | Quantity
Test Point (Via) |  | *DONE, *FAULT, 3V3, 5FB, 5V, 12FB, 12V, AD_D, AD_VCC, BKBM, CHARGE, CHIP_G, FL_RX, FL_TX, HVM_OUT, HVM_RAW, KICK_G, PMS_SCL, PMS_SDA, VCC | TP | Test Point (Via) | 20
Test Point - 5019 | PC Test Point, Miniature Phosphor Bronze, Silver Plating Surface Mount Mounting Type | +HV, FB_CSN, FB_CSP, FB_D, G_DIR, G_ENCA, G_ENCB, G_SPD, GND, HRTBT, PGND, RX_OFF, TX_OFF | TP380X203 | Test Point - 5019 | 13
TL3305AF260QG | Tactile Switch SPST-NO Top Actuated Surface Mount | BOOT, RESET | SW_TL3305AF260QG | SW PUSH TACT NO SMD | 2
10nF 50V | CAP CER 10000PF 50V X7R 0805 | C1 | 0603 | CAP 10nF 50V | 1
10uF 35V | CAP CER 10uF 35V X5R 1206/0805 | C2, C3, C15, C17, C24, C25, C26, C27, C28, C29 | 0805 | CAP 10uF 35V | 10
1uF 35V | CAP CER 1UF 35V X7R 0805 | C4 | 0805 | CAP 1uF 35V | 1
22uF | CAP CER 22UF 16V X5R 0805 | C5, C6, C7, C11, C12, C13 | 0805 | CAP 22uF 16V | 6
10uF | CAP CER 10UF 16V X5R 0603/0805 | C8, C9, C16, C34 | 0603 | CAP 10uF 16V | 4
0.10uF | CAP CER 0.10UF 16V X5R 0603/0805, CAP CER 0.10UF 35V X7R 0603/0805 | C10, C35, C40, C44, C45, C54, C55, C56, C57, C58 | 0603 | CAP 0.10uF 16V, CAP 0.10uF 35V | 10
1.5nF | CAP CER 1500pF 25V X7R 0603 | C14 | 0603 | CAP 1500pF 25V | 1
100uF 35V | CAP ALUM 100UF 35V SMD | C18, C19, C20 | CAP POL ALU 6.3x5.8 | CAP POL 100uF SMD | 3
0.10uF | CAP CER 0.10UF 35V X7R 0603/0805 | C21, C30, C33 | 0805 | CAP 0.10uF 35V | 3
1000uF 250V | United Chemi-Con ESMQ251VSN102MQ45S | C22, C23 | RADIAL, CAN - THRU 25.4mm | CAP POL 1000uF | 2
2.2uF | CAP CER 2.2UF 35V X7R 0603/0805 | C31 | 0603 | CAP 2.2uF 35V | 1
0.1uF | CAP CER 0.1uF 630V X7R 1210 | C32 | 1210 | CAP 0.1uF 630V | 1
1.0uF | CAP CER 1.0UF 16V X5R 0603/0805 | C36, C39, C60, C61, C62, C63, C64, C65, C66 | 0603 | CAP 1.0uF 16V | 9
0.010uF | CAP CER 0.010UF 16V X5R 0603/0805 | C37, C38 | 0603 | CAP 0.010uF 16V | 2
0.1uF 25V | CAP CER 0.1UF 25V X7R 0805/0603 | C41, C42, C46, C47, C48, C49, C50, C51, C52, C53 | 0603 | CAP 0.1uF 25V | 10
4.7uF | CAP CER 4.7UF 35V X7R 0603/0805 | C59 | 0603 | CAP 4.7uF 35V | 1
SMAZ12-13-F | Zener Diode 12 V 1 W ±5% Surface Mount SMA | D1, D16 | SMA_DIO-L | DIODE ZENER 12V 1W | 2
80V 5A | Diode Schottky 80V 5A Surface Mount SMA | D2 | DIOSC6959X240 | DIODE SCHOTTKY 80V 5A | 1
LED2 | Typical RED, GREEN, YELLOW, AMBER GaAs LED | D3, D5, D8 | 3.2X1.6X1.1 | LED GREEN SMD | 3
SM5817PL-TP | Diode Schottky 20V 1A Surface Mount SOD-123FL | D4, D6 | SOD-123 | DIODE SCHOTTKY 20V 1A | 2
VS-5EWH06FN-M3 | Diode Switching 600V 5A DPAK | D7 | DPAK (TO-252) | VS-5EWH06FN-M3 | 1
3SMBJ5929B-TP | Diode ZENER 15V 3W | D9 | DO-214AA | DIODE ZENER 15V 3W | 1
NZ9F3V3T5G | Zener Diode 3.3 V 200 mW ±5% Surface Mount SOD-923 | D10 | SOD-923_0P6X0P85_ONS | DIODE ZENER 3.3 200mW | 1
SM3.3H-TP | 3.3V Reverese Standoff, 3.5V Breakdown, 12.5V Clamp 40A (8/20µs) Ipp Tvs Diode SMD SOT-23 | D11 | SOT-23A-3 | DIODE TVS 3.3VR 3.5VBR | 1
MUR860J | Diode Standard 600 V 8A Surface Mount SMC | D12, D14 | DO-214AB-DIODES | DIODE FAST 600V 8A | 2
SMCJ14A | 23.2V Clamp 64.7A Ipp Tvs Diode Surface Mount DO-214AB (SMC), VR = 14V, VBR = 15.6V | D13, D15 | DIOM7959X262N | DIODE TVS 14VR 15.6VBR | 2
df5a5.6cje | - Clamp - Ipp Tvs Diode Surface Mount ESV 4 Channel | D17 | ESV_TOS-L | DIODE TVS 3.5 VWM 4 Channel | 1
3557-2 | Fuse Block 30A 500V 1 Circuit Blade Through Hole | F1 | FUSE-3549-2 | FUSE BLADE | 1
Fuse 3A 1206 | FUSE 3A 63V AC/DC SLOW 1206 | F2 | 1206 | FUSE 3A 63V SLOW | 1
CN HDR 2POS JST XH | Connector Header Through Hole 2 position 0.098 _2.50mm_ JST XH | J1, J3, J7, J9, J10 | JST_B2B-XH-A(LF)(SN) | CN HDR 2POS JST XH | 5
BM05B-ZESS-TBT(LF)(SN) | CONN HEADER VERT SMD 5POS ZE | J2 | JST ZE SMT 5POS | CN 5POS JST ZE SMT | 1
0436500214 | Connector Header Surface Mount, Right Angle 2 position 0.118" (3.00mm) | J4 | 43650-0214 | CN HDR 2POS Molex 0436500214 | 1
430451010 | Connector Header Surface Mount, Right Angle 10 position 0.118" (3.00mm) | J5 | CON_430451010_MOL | CN HDR 10POS MOLEX 430451010 | 1
B3B-PH-SM4-TB(LF)(SN) | Connector Header Surface Mount 3 position 0.079" (2.00mm) | J6 | JST_B3B-PH-SM4-TB(LF)(SN) | CN HDR 3POS JST PH | 1
S5B-ZR-SM4A-TF (LF) (SN) | Connector Header Surface Mount, Right Angle 5 position 0.059" (1.50mm) | J8 | JST_S5B-ZR-SM4A-TF | CN 5POS JST ZR RA | 1
S4B-ZR(LF)(SN) | Connector Header Through Hole, Right Angle 4 position 0.059" (1.50mm) | J11 | CN S4B-ZR(LF)(SN)_JST | CN HDR 4POS JST ZR | 1
SM06B-SRSS-TB(LF)(SN) | Connector Header Surface Mount, Right Angle 6 position 0.039 _1.00mm_ | J12 | JST_SM06B-SRSS-TB(LF)(SN) | CN 6POS JST SR SMT | 1
SRP1265A-330M | 33µH Shielded Wirewound Inductor 8A 58mOhm Max Nonstandard | L1 | IND_SRP1265A-330M | IND 33UH 8A 58 MOHM SMD | 1
IHLP5050CEER3R3M01 | 3.3uH 12A Shielded Molded Inductor 12mOhm Max | L2 | IND_IHLP-5050CE_VIS | IND 3.3UH 12A 12 MOHM SMD | 1
XT60 | XT60 CONNECTORS FEMALE PAIR | P1 | Amass_XT60PW-M | XT60 Connector | 1
4365002 | MOLEX MICROFIT 2CKT RIGHT THRU | P2, P3, PHV1, PHV2 | 43650-02 | CN MOLEX 4365002XX | 4
IPB80P03P4L-04 | P-Channel 30 V 80A (Tc) 137W (Tc) Surface Mount PG-TO263-3-2 | Q1, Q2, Q9 | IPB80P03P4L04 | MOSFET IPB80P03P4L-04 | 3
FDB52N20TM | N-Channel 200 V 52A (Tc) 357W (Tc) Surface Mount D²PAK (TO-263) | Q3 | D2PAK (TO-263) (2) | MOSFET N-CH FDB52N20TM | 1
STD16N65M2 | N-Channel 650 V 11A (Tc) 110W (Tc) Surface Mount DPAK | Q4 | DPAK (TO-252) | MOSFET N-CH STD16N65M2 | 1
TN2130K1-G | N-Channel 300 V 85mA (Tj) 360mW (Tc) Surface Mount TO-236AB (SOT23) | Q5, Q6, Q10 | SOT95P237X112-3N | MOSFET N-CH TN2130K1-G | 3
FGY75N60SMD | IGBT Field Stop 600V 150A 750W Through Hole PowerTO-247-3 | Q7, Q8 | TO-247-3 - FaceDown | FGY75N60SMD | 2
100k | RES SMD 100K OHM 1% 1/8W 0805/0603, RES SMD 100K OHM 5% 1/8W 0805/0603 | R1, R2, R14, R25, R26, R27, R28, R29, R31, R33, R34, R35, R46, R56 | 0603 | RES 100k 1/8W - 1%, RES 100k 1/8W - 5% | 14
5.1M | RES SMD 5.1 MOHM 5% 1/8W 0805 | R3, R42, R44 | 0603 | RES 5.1M 1/8W-5% | 3
JUMPER | RES SMD 0 OHM JUMPER GENERIC 0805/0603 | R4, R38, R57, R58, R59, R63, R64 | 0603 | RES 0 JUMPER | 7
4.7k | RES SMD 4.7k OHM 5% 1/8W 0805 | R5, R6 | 0603 | RES 4.7k 1/8W - 5% | 2
2mOHM | RES SMD 2m OHM 1% 1W 1206 | R7, R8 | 2512 | RES 2m 1W | 2
47k | RES SMD 47k OHM 5% 1/8W 0805, RES SMD 47K OHM 1% 1/8W 0805 | R9, R16, R18, R55 | 0603 | RES 47k 1/8W - 5%, RES 47k 1/8W - 1% | 4
8.45k | RES SMD 8.45k OHM 1% 1/8W 0603 | R10 | 0603 | RES 8.45k 1/8W | 1
383k | RES SMD 383k OHM 1% 1/10W 0603 | R11 | 0603 | RES 383k 1/10W | 1
10k | RES SMD 10K OHM 5% 1/8W 0805/0603, RES SMD 10K OHM 1% 1/8W 0805/0603 | R12, R36, R52, R54, R61 | 0603 | RES 10k 1/8W - 5%, RES 10k 1/8W - 1% | 5
1k | RES SMD 1K OHM 1% 1/8W 0603/0805 | R13, R60, R62, R65, R68 | 0603 | RES 1k 1/8W - 1% | 5
4.3k | RES SMD 4.3K OHM 1% 1/10W 0603 | R15 | 0603 | RES 4.3k 1/10W | 1
820 | RES SMD 820 OHM 1% 1/10W 0603 | R17 | 0603 | RES 820 1/10W | 1
110 | RES SMD 110 OHM 1% 1/8W 0805/0603 | R19, R51, R53 | 0603 | RES 110.0 1/8W - 1% | 3
1.96K | RES SMD 1.96K OHM 1% 1/8W 0805 | R20 | 0603 | RES 1.96k 1/8W | 1
174k | RES SMD 174K OHM 1% 1/8W 0805/0603 | R21 | 0603 | RES 174k 1/8W | 1
255k | 0805/0603 Resistor, 6A, 0.125W, 25ppm, 0.1%, 255K | R22 | 0603 | RES 255k 1/8W - 5% | 1
330k | RES SMD 330K OHM 1% 1/8W 0805/0603 | R23, R47, R48, R49 | 0603 | RES 330k 1/8W - 1% | 4
495k | RES SMD 495K OHM 1% 1/8W 0805/0603 | R24 | 0603 | RES 495k 1/8W | 1
25.5k | RES SMD 25.5K OHM 0.1% 1/8W 0805/0603 | R30, R37 | 0603 | RES 25.5k 1/8W | 2
11.5k | RES SMD 11.5K OHM 0.1% 1/8W 0805 Thin Film | R32 | 0603 | RES 11.5k 1/8W | 1
ADJ 200 | SMD Potentiometer 200Ohm Range | R39 | POT SMD | RES POT 200 | 1
7mOHM | RES SMD 7m OHM 1% 3W 2512 | R40 | 2512 | RES 7m 3W | 1
1.05k | RES SMD 1.05K OHM 0.1% 1/8W 0805/0603 | R41 | 0603 | RES 1.05k 1/8W | 1
1k 50W | RES SMD 1.5K OHM 1% 50W D2PAK | R43 | D2PAK (TO-263) | RES 1.5k 50W | 1
270k | RES SMD 270K OHM 5% 1/8W 0805/0603 | R45 | 0603 | RES 270k 1/8W | 1
13k | RES SMD 13K OHM 5% 1/8W 0805/0603 | R50 | 0603 | RES 13k 1/8W | 1
200 | RES SMD 200 OHM 5% 1/8W 0805 | R66, R67 | 0603 | RES 200.0 1/8W | 2
DA2034 | Audio Transformers / Signal Transformers DA2032 Cap Chrgr For Linear LT3750/51 | T1 | DA2034 | DA2034 | 1
LTC4151IMS#PBF | Power Supply Controller Power Supply Monitor 10-MSOP | U1 | MSOP-10_MS_LIT | ltc4151ims#pbf | 1
LM22677TJ-ADJ | 3A SIMPLE SWITCHERÂ®, Step-Down Voltage Regulator | U2 | TO127P1435X210-8N | LM22677TJ-ADJ | 1
BD9C601EFJ-E2 | IC REG BUCK ADJ 6A 8HTSOP-J | U3 | HTSOP-J8_ROM-BD9C601EFJ-E2 | BD9C601EFJ-E2 | 1
ZLDO1117K33TC | Linear Voltage Regulator IC Positive Fixed 1 Output 1A TO-252-3 | U4 | DPAK (TO-252) | ZLDO1117K33TC | 1
LT3751IUFD#PBF | Photoflash Capacitor Charger PMIC 20-QFN (4x5) | U5 | QFN-20_UFD_LIT-M | LT3751IUFD#PBF | 1
MCP6231UT-E/OT | General Purpose Amplifier 1 Circuit Rail-to-Rail SOT-23-5 | U6 | SOT-23-5_MC_MCH-L | OP AMP MCP6231UT-E/OT | 1
MCP14A0454T-E/SN | Low-Side Gate Driver IC Non-Inverting 8-SOIC | U7 | 8-SOIC | MCP14A0454T-E/SN | 1
ADUM141D1BRQZ | Digital Isolator CMOS 4-CH 150Mbps 16-Pin QSOP T/R | U8 | SOP64P600X175-16N | ISO ADUM141D1BRQZ | 1
ADM706SARZ-REEL | Supervisor Push-Pull, Totem Pole 1 Channel 8-SOIC | U9 | SOIC127P600X175-8N | ADM706SARZ-REEL | 1
ESP32-PICO-D4 | Bluetooth, WiFi 802.11b/g/n, Bluetooth v4.2 +EDR, Class 1, 2 and 3 Transceiver Module 2.4GHz ~ 2.5GHz Surface Mount | U11 | PQFN50P700X700X104-49N | ESP32-PICO-D4 | 1